## Sheet1
Section | Title | Description | Link | Type | Weight | Goal
1 | Reset | Counter shall reset to zero | cover_reset | Directive | 1 | 100
1.1 | Zero Flag After Reset | zero shall be asserted after reset | cover_zero | Directive | 1 | 100
1.2 | Load Operation | Counter loads data_load when load_n=0 | c_active_load | Assertion | 1 | 100
1.3 | Load Data Coverage | Cover all load values | load_cp | CoverPoint | 1 | 100
2 | Count Up | Counter increments when ce=1 and up_down=1 | c_count_up | Assertion | 1 | 100
2.1 | Count Up Coverage | Cover increment operation | cp_increment | CoverPoint | 1 | 100
2.2 | Max To Zero Wrap | Verify wrap-around from max to zero | cp_max_to_zero | CoverPoint | 1 | 100
3 | Count Down | Counter decrements when ce=1 and up_down=0 | c_count_down | Assertion | 1 | 100
3.1 | Count Down Coverage | Cover decrement operation | cp_decrement | CoverPoint | 1 | 100
3.2 | Zero To Max Wrap | Verify wrap-around from zero to max | cp_zero_to_max | CoverPoint | 1 | 100
4 | Hold State | Counter shall not change when ce=0 | c_not_change | Assertion | 1 | 100
5 | Max Count Flag | max_count asserted at maximum value | cover_max_count | Directive | 1 | 100