## Sheet1
Section | Title | Description | Link | Type | Weight | Goal
1 | Reset | Counter shall reset to zero | cover_reset | Directive | 1 | 100
1.1 | Zero Flag After Reset | zero shall be asserted after reset | cover_zero | Directive | 1 | 100
1.2 | Load Operation | Counter loads data_load when load_n=0 | p_active_load | Assertion | 1 | 100
1.3 | Load Data Coverage | Cover all load values | load_cp | CoverPoint | 1 | 100
2 | Count Up | Counter increments when ce=1 and up_down=1 | p_count_up | Assertion | 1 | 100
2.1 | Count Up Coverage | Cover increment operation | cp_increment | CoverPoint | 1 | 100
2.2 | Max To Zero Wrap | Verify wrap-around from max to zero | cp_max_to_zero | CoverPoint | 1 | 100
3 | Count Down | Counter decrements when ce=1 and up_down=0 | p_count_down | Assertion | 1 | 100
3.1 | Count Down Coverage | Cover decrement operation | cp_decrement | CoverPoint | 1 | 100
3.2 | Zero To Max Wrap | Verify wrap-around from zero to max | cp_zero_to_max | CoverPoint | 1 | 100
4 | Hold State | Counter shall not change when ce=0 | p_not_change | Assertion | 1 | 100 | In case of Concurrent Assertions you can write the label of assert property like this : (c_not_change :assert property (not_change);) and Type (Assertion)
4.1 | Hold State2 | Counter shall not change when ce=0 | c_not_change | Directive | 1 | 100 | In case of Concurrent Assertions you can write the label of cover property like this : (c_not_change : cover property (not_change); and Type (Directive)
5 | Max Count Flag | max_count asserted at maximum value | cover_max_count | Directive | 1 | 100 | so if you use cover >>> Directive and if you use assert >>> Assertion
5.1 | Max Count Flag2 | max_count asserted at maximum value | /top/DUT/sva_inst/cover_max_count | Directive | 1 | 100 | Note you can use full path or just the label