## MIIM & TX TEST PLAN
Section no. | Section name | Subsection no. | Subsection name | Item no. | Name | Description | Pass/Fail Criteria | NOTES | progress | status | Test Type | Covergroup
1 | MIIM | 1 | CLOCK GEN | 1 | tc_miim_clkdiv | Try all even values from 1:255 by the CLKDIV bits in MODER[7:0] | If Mdc signal freq is equal to the Clk signal divided by the CLKDIV parameter with allowing error of 1clk cycle |  |  |  | Constrained Random | miim_cg
|  | 2 | WRITE | 2 | tc_miim_write_phy | Toggle MIINOPRE bit in MODER[8] to test the write frame with and without the preamble | When 1: If the frame sent to the PHY if is only 32-bit and with the following format {2’b01,2’b01FIAD[4:0],RGAD[4:0],10,DATA[15:0]} When 0: If the frame sent to the PHY if is 64-bit and with the following format {32’hFFFFFFFF,2’b01,2’b01FIAD[4:0],RGAD[4:0],10,DATA[15:0]} |  |  |  | Constrained Random | miim_cg
|  | 3 |  | 3 | tc_miim_busy_assrt | Check on the BUSY bit in MIISTATUS[1] after setting the WCTRLDATA bit in MIICOMMAND[2] | If it gets asserted after the positive edge of the WCTRLDATA bit in MIICOMMAND[2] If it gets De-asserted after the internal signal EndOp indicating the end of the write operation |  |  |  | Assertion | miim_cg
|  | 4 |  | 4 | tc_miim_rst_phy | Reset the phy through a write operation | If the phy regs resets to the default values | See the write operation values for that |  |  | Directed | miim_cg
|  | 3 | READ | 5 | tc_miim_read_phy | Toggle MIINOPRE bit in MODER[8] to test the read frame with and without the preamble | When 1: If the frame sent from the PHY to the MII_RXDATA reg is only 32-bit and with the following format {2’b01,2’b01FIAD[4:0],RGAD[4:0],Z0,DATA[15:0]} When 0: If the frame from the PHY to the MII_RXDATA reg is 64-bit and with the following format {32’hFFFFFFFF,2’b01,2’b01FIAD[4:0],RGAD[4:0],Z0,DATA[15:0]} | Turn Around Bits: One-bit period in which the PHY stays in the high-Z state followed by a one-bit period during which the PHY drives a zero on the MDO |  |  | Constrained Random | miim_cg
|  | 4 |  | 6 | tc_miim_busy_assrt | Check on the BUSY bit in MIISTATUS[1] after setting the RSTAT bit in MIICOMMAND[1] | If it gets asserted after the positive edge of the WCTRLDATA bit in MIICOMMAND[2] If it gets De-asserted after the internal signal EndOp indicating the end of the write operation |  |  |  | Assertion | miim_cg
|  | 4 | SCAN | 7 | tc_miim_scan | Check on the BUSY bit in MIISTATUS[1] after setting the SCANSTAT bit in the MIICOMMAND[0], and check on the NVALID bit in the MIISTATUS[2] | If BUSY signal stays HIGH until the last SCAN operation, And the NVALID signal cleasrs to LOW after the first full scan operation is done |  |  |  | Directed | miim_cg
|  | 5 |  | 8 | tc_miim_scan_linkfail | Check that the value of the LINKFAIL bit in the MIISTATUS[0] | If the LINKFAIL bit in the MIISTATUS[0] always mirrors the in the PHY STATUS REG bit Link Status During a scan operation |  |  |  |  | miim_cg
|  | 5 | Stress | 9 | tc_miim_write_readonly_regs | write in a read only phy/miim regs then read it | If the phy/miim ignores the write operation and perserves its values |  |  |  | Constrained Random | miim_cg
|  | 6 |  | 10 | tc_miim_priority | Check the priorities of the three commands [WRITE/READ/SCAN] in MIICOMMAND[2:0] | If it the three bits are asserted simultaneously then it will result in WRITE then SCAN MIICOMMAND[2:0] ==> {WCTRLDATA.RSTAT,SCAN} If MIICOMMAND[2:0] = 3’b111 → WRITE then SCAN If MIICOMMAND[2:0] = 3’b110 → WRITE If MIICOMMAND[2:0] = 3’b101 → WRITE then SCAN If MIICOMMAND[2:0] = 3’b011 → READ then SCAN | The specs does not show which has higher priority than which, but according to the RTL: - if all three are asserted then it will be WRITE then SCAN WRITE goes over READ and both get cleared automatically after the write operation is done but the scan waits and goes on until it is disabled by the user |  |  | Constrained Random | miim_cg
|  | 7 |  | 11 | tc_miim_wrong_phy_addr | Write in a non-writeable or reserved PHY regs, and read from them. | For the readonly regs check with a read operation that after the wrtie operation the values still as they were before the write. For the reserved check they are all ZEROs |  |  |  | Constrained Random | miim_cg
|  | 8 |  | 12 | tc_miim_scan_intr | Sliding stop of scan (Assert SCANSTAT then immediately clear). | Verify no MDC edges appear 10 CLK cycles post-stop, BUSY deasserts properly; MDIO high-Z within 2 MDC cycles; partial frames abort cleanly. |  |  |  | Directed | miim_cg
|  | 6 | Walking | 13 | tc_miim_walk_phy_addr | Walking-1 across FIAD[4:0] with and without preamble. | MDIO frames accurately reflect the walking FIAD addresses. |  |  |  | Directed | miim_cg
|  |  |  | 14 | tc_miim_walk_reg_addr | Walking-1 across RGAD[4:0] with and without preamble. | MDIO frames accurately reflect the walking RGAD addresses. |  |  |  | Directed | miim_cg
|  |  |  | 15 | tc_miim_walk_data | Walking-1 across 16-bit write data with/without preamble. | MDIO frames accurately reflect the walking data payload. |  |  |  | Directed | miim_cg
Section no. | Section name | Subsection no. | Subsection name | Item no. | Name | Description | Pass/Fail Criteria | NOTES | progress | status | Test Type | Covergroup
2 | TX | 1 | FRAME LENGTH & PADDING | 1 | tc_tx_basic_frame | Transmit single minimum-length frame (64B) under normal conditions. | MII monitor captures exactly 7 bytes of preamble (0x55), 1 byte of SFD (0xD), 64 bytes of payload, and a valid 4-byte CRC. No errors flagged in the scoreboard. | Baseline structural test. | Done |  | Directed / CR | m_wr_cfg_cov
|  |  |  | 2 | tc_tx_max_frame | Transmit maximum standard length frame (1536B) defined by register constraints. | Full 1536 bytes are parsed and transmitted onto the MII interface without truncation or early deassertion of MTxEn. | Verifies max counter limits. |  |  | Constrained Random | m_wr_cfg_cov
|  |  |  | 3 | tc_tx_short_frame_pad_on | Transmit a short frame (< 64B) with MODER.PAD = 1. | Core automatically adds zero-padding bytes up to the 64B limit before calculating and appending a valid 4-byte CRC. | Pointers must correctly update. | Done |  | Constrained Random | m_wr_cfg_cov
|  |  |  | 4 | tc_tx_short_frame_pad_off | Transmit a short frame (< 64B) with MODER.PAD = 0. | Core transmits the short frame as-is without modification. MII interface frame length matches the exact payload length of the TX BD. | Runt frame verification. | Done |  | Constrained Random | m_wr_cfg_cov
|  |  |  | 5 | tc_tx_huge_frame | Transmit a massive frame exceeding maxfl with MODER.HUGEN = 1. | Transmission completes fully on the MII path without being prematurely truncated or generating core exceptions. | Oversized payload checking. | Done |  | Constrained Random | m_wr_cfg_cov
|  |  |  | 6 | tc_tx_huge_disabled | Transmit an oversized frame with MODER.HUGEN = 0. | Core forcefully aborts transmission precisely at the max frame length boundary, deasserts MTxEn, and sets the error bit in the TX BD. | Truncation safety verification. | Done |  | Constrained Random | m_wr_cfg_cov
|  | 2 | CRC CONFIGURATION | 7 | tc_tx_crc_enable | Transmit frame with CRC generation enabled via MODER.CRCEN = 1. | A valid 4-byte FCS (CRC-32) field is calculated on-the-fly and cleanly appended to the end of the frame on MII. | Core hardware CRC test. | Done |  | Constrained Random | m_wr_cfg_cov
|  |  |  | 8 | tc_tx_crc_disable | Transmit frame with CRC generation disabled via MODER.CRCEN = 0. | Frame transmission terminates immediately following the final payload byte on MII without appending a CRC field. | For testing pre-calculated CRCs. | Done |  | Constrained Random | m_wr_cfg_cov
|  |  |  | 9 | tc_tx_delayed_crc | Transmit frame with delayed CRC enabled via MODER.DLYCRCEN = 1. | CRC calculation delays by exactly 4 bytes after the SFD; appended CRC reflects this shifted calculation window. | Specifically targets tag/VLAN padding. | Done |  | Constrained Random | m_wr_cfg_cov
|  | 3 | PREAMBLE & IPG CONTROL | 10 | tc_tx_no_preamble | Transmit frame with preamble suppression via MODER.NOPRE = 1. | The standard 7-byte preamble sequence is entirely omitted; transmission begins directly with the SFD or data byte on MII. | Aggressive timing test. | Done |  | Directed | m_wr_cfg_cov
|  |  |  | 11 | tc_tx_ipg_back_to_back | Transmit successive frames back-to-back with minimum inter-packet spacing. | Inter-Packet Gap between the deassertion of MTxEn and the next assertion is ≥0.96μs (or matches the IPGT register value). | Throughput optimization check. | Done |  | Constrained Random | m_wr_cfg_cov
|  |  |  | 12 | tc_tx_ipg_non_back_to_back | Verify non-back-to-back transmissions respect spacing constraints. | Carrier deferral window timers accurately space frames in compliance with IPGR1 and IPGR2 register definitions. | Medium deferral check. |  |  | Constrained Random | m_wr_cfg_cov
|  | 4 | HALF-DUPLEX & COLLISION SCENARIOS | 13 | tc_tx_retry_count | Operate in Half-Duplex (MODER.FULLD = 0) and inject asynchronous collisions via MColl. | Core stops active data transmission, drives a 4-byte jam pattern (0x99999999), carries out binary backoff, and increments RTRY. | CSMA/CD loop test. |  |  | Error Injection | tx_collision_cg
|  |  |  | 14 | tc_tx_max_retry | Force continuous collisions that exceed the maximum limit (COLLCONF.MAXRET ). | Transmission aborts gracefully after reaching MAXRET iterations, flags the Limit Exceeded (RL) bit in the BD, and drops the frame. | Network lockup preservation test. |  |  | Error Injection | tx_collision_cg
|  |  |  | 15 | tc_tx_late_collision | Assert the MColl line outside the designated validation window set by COLLCONF. | Transmission drops instantly, the Late Collision (LC) flag is recorded in the descriptor, and no backoff retransmission occurs. | Out-of-window collision rule check. |  |  | Error Injection | tx_collision_cg
|  |  |  | 16 | tc_tx_excessive_deferral | Clear MODER.EXDFREN = 0 and hold the carrier line active longer than the maximum limit. | Core drops the pending packet transmission and updates the descriptor with an excessive deferral error state. | Medium lockup timeout test. |  |  | Error Injection | tx_collision_cg
|  |  |  | 17 | tc_tx_excessive_deferral_wait | Set MODER.EXDFREN = 1 and keep the carrier medium active indefinitely. | Transmit unit continuously defers and waits for the carrier medium to clear without aborting the descriptor or discarding data. | Indefinite block-and-wait feature. |  |  | Directed | tx_collision_cg
|  |  |  | 18 | tc_tx_carrier_sense_lost | Deassert the Carrier Sense line (MCrS) during the middle of an active frame transmission. | Packet completes transmission, but the Carrier Sense Lost (CS) status flag is logged inside the respective Buffer Descriptor. | Wire-fault diagnosis check. |  |  | Error Injection | tx_error_cg
|  |  | FLOW CONTROL & DEFERRAL | 19 | tc_tx_slot_timer_alignment | Trigger a retry condition and track the internal slot timer behavior relative to system clock variation. | The internal slot timer generates a precise, synchronous pulse to control backoff increments exactly matching standard slot boundaries. | Checks internal slot clock accuracy. |  |  | Directed | tx_timing_cg
8

## PHY REGS
Reg Addr | Name | Access | Functionality
0 | Control | RW | Soft Reset, Speed Select, Duplex Mode, Auto-Negotiation Enable, Power Down, Loopback.
1 | Status | RO | Link Status, Auto-Neg Ability/Complete, Remote Fault, Extended Capability.
2 | PHY ID 1 | RO | OUI (Organizationally Unique Identifier) bits 3–18.
3 | PHY ID 2 | RO | OUI bits 19–24, Model Number, Revision Number.
4 | Auto-Neg Advertisement | RW | Technology Ability Field (10/100/1000 Mbps, Full/Half Duplex).
5 | Auto-Neg Link Partner | RO | Ability of the remote partner (received during auto-negotiation).
6 | Auto-Neg Expansion | RO | Auto-negotiation status (e.g., page received).
7-14 | Reserved | - | Reserved by IEEE.
15 | Extended Status | RO | Indicates support for 1000BASE-T/X.
16-31 | Vendor Specific | RW | Defined by the PHY manufacturer (e.g., interrupt configuration, LED settings, cable diagnostics).
PHY Control Reg → Addr 0
15 | Reset | RW | 1 = PHY Software Reset. Self-clearing.
14 | Loopback | RW | 1 = Loopback mode (connects TX to RX internally).
13 | Speed Selection | RW | 1 = 100 Mbps (if 10/100 capable), 0 = 10 Mbps.
12 | Auto-Neg Enable | RW | 1 = Enable Auto-Negotiation.
11 | Power Down | RW | 1 = Power down PHY.
10 | Isolate | RW | 1 = Electrically isolate PHY from MII.
9 | Restart Auto-Neg | RW | 1 = Restart Auto-Negotiation process.
8 | Duplex Mode | RW | 1 = Full Duplex, 0 = Half Duplex.
7 | Collision Test | RW | 1 = Enable Collision Test.
6-0 | Reserved | RO | Always 0.
PHY Status Reg → Addr 1
Bit | Name | Access | Function
15-11 | Capability | RO | Reports if PHY supports 100BASE-T4, 100TX Full/Half, 10T Full/Half.
10-7 | Reserved | RO | Always 0.
6 | MF Preamble Supp. | RO | 1 = PHY accepts non-preamble frames.
5 | Auto-Neg Complete | RO | 1 = Auto-negotiation process has finished.
4 | Remote Fault | RO | 1 = Fault detected by link partner.
3 | Auto-Neg Ability | RO | 1 = PHY supports auto-negotiation.
2 | Link Status | RO | 1 = Link is up/OK, 0 = Link is down.
1 | Jabber Detect | RO | 1 = Jabber condition detected.
0 | Extended Cap | RO | 1 = Extended register set exists.

## TPs Skeleton
TX TP
Section no. | Section name | Subsection no. | Subsection name | Item no. | Name | Description | Pass/Fail Criteria | Test Type | Covergroup | progress | status | NOTES
2 | TX | 1 | FRAME LENGTH & PADDING | 1 | tc_tx_basic_frame | Transmit single minimum-length frame (64B) under normal conditions. PDF | MII monitor captures exactly 7 bytes of preamble (0x55), 1 byte of SFD (0xD), 64 bytes of payload, and a valid 4-byte CRC. No errors flagged in the scoreboard. PDF | Directed / CR | tx_frame_cg |  |  | Baseline structural test.
|  |  |  | 2 | tc_tx_max_frame | Transmit maximum standard length frame (1518B) defined by register constraints. PDF | Full 1518 bytes are parsed and transmitted onto the MII interface without truncation or early deassertion of MTxEn. PDF | Constrained Random | tx_frame_cg |  |  | Verifies max counter limits.
|  |  |  | 3 | tc_tx_short_frame_pad_on | Transmit a short frame (< 64B) with MODER.PAD = 1. PDF+ 1 | Core automatically adds zero-padding bytes up to the 64B limit before calculating and appending a valid 4-byte CRC. PDF | Constrained Random | tx_frame_cg |  |  | Pointers must correctly update.
|  |  |  | 4 | tc_tx_short_frame_pad_off | Transmit a short frame (< 64B) with MODER.PAD = 0. PDF+ 1 | Core transmits the short frame as-is without modification. MII interface frame length matches the exact payload length of the TX BD. PDF | Constrained Random | tx_frame_cg |  |  | Runt frame verification.
|  |  |  | 5 | tc_tx_huge_frame | Transmit a massive frame exceeding standard limits (>1518B) with MODER.HUGEN = 1. PDF+ 1 | Transmission completes fully on the MII path without being prematurely truncated or generating core exceptions. PDF | Constrained Random | tx_frame_cg |  |  | Oversized payload checking.
|  |  |  | 6 | tc_tx_huge_disabled | Transmit an oversized frame (>1518B) with MODER.HUGEN = 0. PDF+ 1 | Core forcefully aborts transmission precisely at the max frame length boundary, deasserts MTxEn, and sets the error bit in the TX BD. PDF | Constrained Random | tx_frame_cg |  |  | Truncation safety verification.
|  | 2 | CRC CONFIGURATION | 7 | tc_tx_crc_enable | Transmit frame with CRC generation enabled via MODER.CRCEN = 1. PDF+ 1 | A valid 4-byte FCS (CRC-32) field is calculated on-the-fly and cleanly appended to the end of the frame on MII. PDF | Constrained Random | tx_frame_cg |  |  | Core hardware CRC test.
|  |  |  | 8 | tc_tx_crc_disable | Transmit frame with CRC generation disabled via MODER.CRCEN = 0. PDF+ 1 | Frame transmission terminates immediately following the final payload byte on MII without appending a CRC field. PDF | Constrained Random | tx_frame_cg |  |  | For testing pre-calculated CRCs.
|  |  |  | 9 | tc_tx_delayed_crc | Transmit frame with delayed CRC enabled via MODER.DLYCRCEN = 1. PDF+ 1 | CRC calculation delays by exactly 4 bytes after the SFD; appended CRC reflects this shifted calculation window. PDF | Constrained Random | tx_frame_cg |  |  | Specifically targets tag/VLAN padding.
|  | 3 | PREAMBLE & IPG CONTROL | 10 | tc_tx_no_preamble | Transmit frame with preamble suppression via MODER.NOPRE = 1. PDF+ 1 | The standard 7-byte preamble sequence is entirely omitted; transmission begins directly with the SFD or data byte on MII. PDF | Directed | tx_frame_cg |  |  | Aggressive timing test.
|  |  |  | 11 | tc_tx_ipg_back_to_back | Transmit successive frames back-to-back with minimum inter-packet spacing. PDF | Inter-Packet Gap between the deassertion of MTxEn and the next assertion is ≥0.96μs (or matches the IPGT register value). PDF | Constrained Random | tx_ipg_cg |  |  | Throughput optimization check.
|  |  |  | 12 | tc_tx_ipg_non_back_to_back | Verify non-back-to-back transmissions respect spacing constraints. PDF | Carrier deferral window timers accurately space frames in compliance with IPGR1 and IPGR2 register definitions. PDF | Constrained Random | tx_ipg_cg |  |  | Medium deferral check.
|  | 4 | BUFFER DESCRIPTOR MANAGEMENT | 13 | tc_tx_multi_bd_chain | Chain a sequence of 8 distinct TX Buffer Descriptors with WR = 0 until the terminal entry. PDF | The internal DMA engine handles all 8 frame descriptor blocks sequentially and continuously without stalls or bus drops. PDF | Constrained Random | tx_bd_cg |  |  | Stress-tests DMA ping-pong switching.
|  |  |  | 14 | tc_tx_wrap_bit | Configure a TX BD with the wrap-around field active (WR = 1). | Upon completion of the frame, the internal descriptor ring pointer cycles back to base address 0x400 perfectly. PDF | Directed | tx_bd_cg |  |  | Ring buffer boundary validation.
|  |  |  | 15 | tc_tx_unaligned_ptr | Use non-word-aligned memory reference pointers inside a target TX BD. PDF | The WISHBONE master module accurately coordinates partial-byte reads to assemble payload without causing phase offsets. PDF | Constrained Random | tx_bd_cg |  |  | Essential for arbitrary byte-alignment.
|  |  |  | 16 | tc_tx_only_4byte_min | Configure a TX Buffer Descriptor with a length parameter LEN <= 4. PDF | The core suppresses transmission of the payload fragment to safeguard against corrupt short slivers on-wire. PDF | Directed | tx_bd_cg |  |  | Edge-case error rejection test.
|  | 5 | ERROR HANDLING & INTERRUPTS | 17 | tc_tx_underrun | Artificially throttle the system WISHBONE master bus to starve the TX FIFO mid-frame. PDF | Core forces a clean frame abort, deasserts MTxEn, and sets the Underrun (UR) status indicator inside the active TX BD. PDF | Error Injection | tx_error_cg |  |  | Interconnect bottleneck resilience.
|  |  |  | 18 | tc_tx_done_interrupt | Activate the Interrupt Request bit (IRQ = 1) inside a standard TX BD. PDF | Immediately following frame transmission completion, the TXB bit in INT_SOURCE fires and the hardware line INTA_O goes high. PDF | Constrained Random | tx_int_cg |  |  | Interrupt subsystem handshake test.
|  |  |  | 19 | tc_tx_error_interrupt | Induce an underrun condition on a TX BD that has IRQ = 1 enabled. PDF | The TXE (Transmit Error) interrupt flag triggers inside the INT_SOURCE register concurrently with the transmission failure. PDF | Error Injection | tx_int_cg |  |  | Exception signaling accuracy.
|  | 6 | HALF-DUPLEX & COLLISION SCENARIOS | 20 | tc_tx_retry_count | Operate in Half-Duplex (MODER.FULLD = 0) and inject asynchronous collisions via MColl. | Core stops active data transmission, drives a 4-byte jam pattern (0x99999999), carries out binary backoff, and increments RTRY. | Error Injection | tx_collision_cg |  |  | CSMA/CD loop test.
|  |  |  | 21 | tc_tx_max_retry | Force continuous collisions that exceed the maximum limit (COLLCONF.MAXRET + 1). PDF | Transmission aborts gracefully after reaching MAXRET iterations, flags the Limit Exceeded (RL) bit in the BD, and drops the frame. PDF | Error Injection | tx_collision_cg |  |  | Network lockup preservation test.
|  |  |  | 22 | tc_tx_late_collision | Assert the MColl line outside the designated validation window set by COLLCONF. PDF | Transmission drops instantly, the Late Collision (LC) flag is recorded in the descriptor, and no backoff retransmission occurs. PDF | Error Injection | tx_collision_cg |  |  | Out-of-window collision rule check.
|  |  |  | 23 | tc_tx_excessive_deferral | Clear MODER.EXDFREN = 0 and hold the carrier line active longer than the maximum limit. PDF+ 1 | Core drops the pending packet transmission and updates the descriptor with an excessive deferral error state. PDF | Error Injection | tx_collision_cg |  |  | Medium lockup timeout test.
|  |  |  | 24 | tc_tx_excessive_deferral_wait | Set MODER.EXDFREN = 1 and keep the carrier medium active indefinitely. PDF+ 1 | Transmit unit continuously defers and waits for the carrier medium to clear without aborting the descriptor or discarding data. PDF | Directed | tx_collision_cg |  |  | Indefinite block-and-wait feature.
|  |  |  | 25 | tc_tx_carrier_sense_lost | Deassert the Carrier Sense line (MCrS) during the middle of an active frame transmission. PDF | Packet completes transmission, but the Carrier Sense Lost (CS) status flag is logged inside the respective Buffer Descriptor. PDF | Error Injection | tx_error_cg |  |  | Wire-fault diagnosis check.
|  | 7 | PATH LOOPBACK | 26 | tc_tx_loopback | Turn on core loopback execution by setting MODER.LOOPBCK = 1. PDF+ 1 | Transmitted data sequences are internally switched straight into the receive logic; scoreboard confirms a direct bit-level match. PDF | Directed | tx_loopback_cg |  |  | Bypasses PHY layer for localized verification.
MIIM TP
Test ID | Description & Objective | UVM Stimulus & Sequences | Monitors & Checkers | Expected Pass Criteria
tc_miim_clkdiv_all | Test all 255 clock divider values in MIIMODER.CLKDIV. | eth_miim_clkdiv_seq: Write to MIIMODER.CLKDIV 1–255, trigger MIICOMMAND.RSTAT=1 for each. | mdio_monitor: Record rising edge timestamps to measure MDC frequency. | MDC frequency exactly equals CLK/(2×CLKDIV) (± 1 cycle) for all 255 iterations.
tc_miim_no_preamble | Verify the 32-bit preamble is suppressed when MIIMODER.MIINOPRE = 1. | Standard MIIM write/read sequences with MIINOPRE set to 1. | mdio_monitor: Decode MDIO bit stream. | 32-bit preamble is completely absent on MDIO.
tc_miim_write_phy_reg | Write to PHY control register (addr 0x0) and verify MDIO frame format. | eth_miim_write_seq: Program MIIADDRESS, MIITX_DATA, and assert MIICOMMAND.WCTRLDATA. | mdio_monitor / eth_scoreboard: Capture MDC edges and decode frame. | Frame matches: ST=01, OP=01, FIAD, RGAD, TA=10, DATA matches MIITX_DATA.
tc_miim_read_phy_reg | Read from PHY status register (addr 0x1). | eth_miim_read_seq: Program MIIADDRESS, assert MIICOMMAND.RSTAT=1. | mdio_agent: Drive MDIO during TA and supply data. | PRSD field in MIIRX_DATA perfectly reflects PHY payload.
tc_miim_read_nonwritable | Attempt write to a read-only PHY register. | eth_miim_write_seq: Target a known read-only PHY register. | mdio_agent / eth_scoreboard: Monitor PHY internal memory state. | PHY ignores the write transaction; state remains uncorrupted.
tc_miim_reset_phy | Assert PHY reset through MIIM write. | eth_miim_write_seq: Write to PHY Control Register targeting the reset bit. | mdio_agent: Monitor PHY response. | PHY successfully processes and responds to the reset command.
tc_miim_walk_phy_addr | Walking-1 across FIAD[4:0] with and without preamble. | eth_miim_write_seq: Loop shifting 1 across all FIAD bits. | eth_scoreboard: Verify decoded FIAD fields. | MDIO frames accurately reflect the walking FIAD addresses.
tc_miim_walk_reg_addr | Walking-1 across RGAD[4:0] with and without preamble. | eth_miim_write_seq: Loop shifting 1 across all RGAD bits. | eth_scoreboard: Verify decoded RGAD fields. | MDIO frames accurately reflect the walking RGAD addresses.
tc_miim_walk_data | Walking-1 across 16-bit write data with/without preamble. | eth_miim_write_seq: Loop shifting 1 across MIITX_DATA. | eth_scoreboard: Verify decoded DATA fields. | MDIO frames accurately reflect the walking data payload.
tc_miim_wrong_phy_addr | Read from a non-existent PHY address. | eth_miim_read_seq: Target an unused FIAD. | mdio_monitor: Observe MDIO line behavior during TA. | MDIO remains high-Z; MIIRX_DATA is undefined.
tc_miim_wrong_write_correct_read | Write to wrong PHY address, read from correct address. | Sequential RAL writes to a wrong FIAD, followed by a read from a valid FIAD. | eth_scoreboard: Compare read data against expected valid data. | Valid PHY memory returns correct data and confirms no corruption occurred.
tc_miim_busy_nvalid_write | Verify BUSY and NVALID behavior during a write. | eth_miim_write_seq: Trigger standard write. | wb_slave_agent: RAL reads of MIISTATUS during active frame. | BUSY asserts for the exact duration of the write and deasserts correctly at the end.
tc_miim_busy_nvalid_read | Verify BUSY and NVALID duration during a read. | eth_miim_read_seq: Trigger standard read. | wb_slave_agent: Continuous RAL polling of MIISTATUS. | BUSY and NVALID track the exact duration of the read operation.
tc_miim_busy_nvalid_scan | Verify BUSY stays asserted during continuous scan. | eth_miim_scan_seq: Assert MIICOMMAND.SCANSTAT=1. | wb_slave_agent: RAL reads of MIISTATUS. | BUSY stays asserted; NVALID clears only after the first full scan completes.
tc_miim_scan_linkfail | Detect LINKFAIL assertion/deassertion during scan. | eth_miim_scan_seq: Start scan. mdio_agent: Drive LINKFAIL=0, then LINKFAIL=1. | wb_slave_agent: Read MIISTATUS.LINKFAIL via RAL. | MIISTATUS.LINKFAIL precisely tracks the PHY bit[2] state.
tc_miim_scan_linkfail_sliding | Verify edge detection of a sliding LINKFAIL bit. | eth_miim_scan_seq: Continuous scan with rapidly toggling PHY LINKFAIL. | eth_scoreboard: Correlate MDIO frames with MIISTATUS updates. | Hardware accurately catches the edge transitions of the link state during sliding.
tc_miim_stop_scan_after_read | Sliding stop of scan (Assert SCANSTAT then immediately clear). | eth_miim_stop_scan_seq: Start scan, wait N MDC edges (0 to frame_len), clear SCANSTAT. | mdio_monitor: Verify no MDC edges appear 10 CLK cycles post-stop. | BUSY deasserts properly; MDIO high-Z within 2 MDC cycles; partial frames abort cleanly.
tc_miim_stop_scan_after_write | Stop scan immediately after injected write request. | eth_miim_stop_scan_seq: Assert WCTRLDATA and SCANSTAT simultaneously, then slide-clear SCANSTAT. | mdio_monitor / eth_scoreboard: Decode frame types and completion status. | Exact write frame completes bit-perfectly (DATA=0x2100). Scan does not restart. BUSY deasserts normally.
tc_miim_stop_scan_after_scan | Stop scan at precise boundaries between iterations. | eth_miim_stop_scan_seq: Slide stop window -5 to +5 MDC cycles around frame boundaries. | mdio_monitor: Count total complete frames before MDC halts. | Stops ≤0 offset yield N frames; >0 offset yield N+1 frames. No partial frames are transmitted.