## Bug_Log
Bug ID | Date Found | Found By | Module / Block | Feature | Bug Summary | Detailed Description | Severity | Test Name | Seed | Failure Type | Waveform Available | Root Cause | Regression Run | Comments
RTL_001 | 27/6/2026 | Nada | eth_registers | MODER Register access | MODER bit[11] reserved bit implemented as writable | The specification marks MODER bit[11] as reserved, but the DUT allows it to be written/read as an active bit instead of behaving as a reserved bit. | Medium | eth_test_reg_access | N/A | RAL | Yes | RTL design issue – Reserved bit[11] is not implemented as reserved; writes to the bit are not ignored. | tc_01_reg
RTL_002 | 2026-10-07 | Wael | eth_top | TX - Full duplex - IPGT | In full duplex mode actual gap time is less than IPGT value | In Full duplex mode after packet transmission the gap time until next packet is less than value in IPGT register by 3 clock cycles | Medium | eth_test_tx_ipgt | 1845683181 | Scoreboard | Yes | Pipeline in logic / mistake in specs | tc_07_tx_ipgt
RTL_003 | 14/7/2026 | Wael | eth_registers | TX - NO Preamble | Preamble is sent | When nopre is set to 1 in register file preamble is sent | Critical | eth_test_tx_nopre | 1 | Scoreboard | Yes | nopre bit in reg file isn't connected to any logic | tc_01_tx_nopre | Reproduced with any seed
RTL_004 | 15/7/2026 | Wael | eth_top | TX - PAD - NO CRC | Continous sending of padding bytes | When PKTLEN < MINFL and effective pad & crc is PAD = 1 CRC =0, DUT sends infinite padding 0s | Critical | eth_test_tx_moder | 1735803809 | Timeout | Yes | Unknown | tc_06_tx_moder | test sequence is modified to not produce this case to not stuck simulation
RTL_005 | 21/7/2026 | Wael | eth_wishbone | WB_M - DATA_O - X Propagation | X propagation after Reset assertion | In wishbone master when reset is asserted, DATA_O is unknown (x) | High | eth_test_tx_smoke | N/A | Assertion | Yes | DATA_O is assigned to uninitialized FIFO | tc_01_smoke
RTL_006 | 22/7/2026 | Wael | eth_txethmac | TX - MAXFL | Frame is sent when maxfl <=4 bytes | Specs states that frames with length = 4bytes or less aren't sent, when maxfl is 4 or less , the configured number is sent and rest of frame is discarded | Medium | eth_test_tx_maxfl | N/A | Scoreboard | Yes | DUT doesn't check maxfl > 4 bytes | tc_10_maxfl
RTL_007 | 31/7/2026 | Wael | eth_txcounters | TX - Deferral | Next frame isn't sent after abort of previous | When frame is aborted due to excessive deferral, the next frame isn't transmitted | High | eth_test_tx_df | 704648493 | Timeout | Yes | After reaching deferral limit Nibble counter doesn't restart | tc_11_df | test sequence is modified to not produce this case to not stuck simulation
RTL_008 | 2026-02-08 | Wael | eth_transmitcontrol | TX - Control | Incorrect Control frame length | When control frame is sent and delay crc is enabled, instead of sending 64 byte frame, it sends frame has length = maximum frame length | Critical | eth_test_tx_ctrl_flow | 2087696145 | Scoreboard | Yes | DCRC counter gets stuck at 4, results in disabling the control-frame byte counter and causing transmission to continue until the maximum frame length | tc_13_ctrl_flow
RTL_009 | 2026-02-08 | Wael | eth_wishbone | TX - Wishbone | Incorrect transmitted byte when pointer%4==3 | When configuring buffer descriptor pointer with ptr%4=3, the first byte is sent wrong, it sends the low nibble combined with high nibble of the next byte (e.g., 0x24 → 0xC4). | High | eth_test_tx_ptr | 1329170005 | Scoreboard | Yes | Missing Flop qualification updates TxData between MII nibbles, combining the correct low nibble with the next byte’s high nibble | tc_18_ptr
RTL_010 | 2026-04-08 | Majid | eth_miim | SCANSTAT continuous-scan interruption ("sliding stop") | Interrupting an active/starting SCANSTAT scan can permanently latch Nvalid, holding MIISTATUS.BUSY high forever. | Nvalid sets to 1 whenever (ScanStat_q2 & ~SyncStatMdcEn) is true -- a window that opens on every scan start, before the MDC-domain sync catches up. Nvalid's ONLY clear path in the RTL is the transition (~InProgress_q2 & InProgress_q3), which requires a full InProgress pipeline cycle -- i.e. a scan operation that fully completes via ScanStatusOp -> InProgress -> EndOp. If SCANSTAT is deasserted before that cycle completes (either before it starts, or while a scan is already mid-frame -- both were reproduced), Nvalid can be left set with no remaining path to 0, and since Busy = ... ¦ InProgress ¦ InProgress_q3 ¦ Nvalid, BUSY is then stuck high permanently. No further register write recovers it; only reset clears the core. Confirmed against eth_miim.v lines 287-304, 353, 357. Exact bit-level trigger window (before-start vs mid-frame, and the minimum safe margin) was not pinned down precisely from logs alone -- recommend confirming with a waveform; TC17 (tc_miim_scan_intr_sweep, attached) sweeps the interruption delay from 0ns to 40000ns in 10 steps specifically to help isolate this. | High | eth_test_miim_scan_intr Eth_test_miim_walking | eth_test_miim_scan_intr: Sv_Seed = 3518547401 Eth_test_miim_walking: Sv_Seed = 599315619 | Scoreboard | No | eth_miim.v -- Nvalid has no unconditional clear path independent of a completed InProgress cycle (see Detailed Description) | eth_regression_mdio
RTL_011 | 2026-06-08 | Wael | eth_txethmac | TX - Half Duplex -IPGR2 | In half duplex mode actual gap time is less than IPGR2 value | When collision is detected and nobackoff = 0, the gap time between 2 sucssesive retry transmissions can be value in IPGT Register not the value in IPGR2 register | Medium | eth_test_tx_coll | 1939925901 | Scoreboard | Yes | In eth_txstatem: After fsm enters StateJam, RandomEq0 isn't guaranteed to be 0 during transition to StateBackoff, and when it's 1, StateBackoff = 0, so Rule1=1, and the state machine waits gap time equal value in IPGT register. | regression_reg_tx_miim
RTL_012 | 17/8/2026 | Wael | eth_txethmac | TX - Half Duplex -Collision | In half duplex When collision is detected during preamble , rd bit isn't cleared | When collision is detected and this retry attempt is the last, RD bit in buffer descriptor isn't cleared to 0 | High | eth_test_tx_coll_pre | 1058268213 | Timeout | No | A preamble collision prevents the transmitter from entering StateData, so TxUsedData never asserts and TxStartFrm remains high. Because TxAbortOut is masked while TxStartFrm is high, no descriptor status write occurs and the RD bit remains set | tc_20_coll_pre | test sequence is modified to not produce this case to not stuck simulation

## Lists
Severity | Priority | Status | Failure | YesNo
Critical | P0 | Open | Assertion | Yes
High | P1 | Assigned | Scoreboard | No
Medium | P2 | Fixed | Timeout
Low | P3 | Verified | Coverage
|  | Closed | Protocol
RAL
Other